## minimal
Subsystem	What	MFG	MPN	Qty	Cost @1k	Total		minimal, easiest WiFi “gateway” device using BeagleBone SoC and atheros WiFi
Core	ARM SoC	TI	AM3359ZCZ	1	$10.00	$10.00
	256MB RAM	Micron	MT47H128M16RT-25E:C	1	$6.70	$6.70
	2GB uSD			1	$3.00	$3.00
	EEPROM	ON	CAT24C256WI-G	1	$0.40	$0.40
						$0.00
Wireless	WiFi bg Baseband	Qualcomm	Atheros	1	$10.00	$10.00
	802.15.4 TX/RX	TI	CC2520	1	$2.50	$2.50
	PHY (?)			1	$3.00	$3.00
						$0.00
Ethernet	PHY	SMSC	LAN8710A-EZK-TR	1	$1.40	$1.40
	Ethernet Jack			1	$1.50	$1.50
						$0.00
						$0.00
USB	USB Host	Areva	87520-0010BLF	1	$0.40	$0.40
	USB Mini	Molex	56579-0576	1	$1.11	$1.11
	Voltage Protect	On semi	NCP349MNAETBG	1	$1.00	$1.00
						$0.00
Power	Inductor	TDK	VLCF5020T-2R2N2R6-3	3	$0.90	$2.70
	Voltage Protect	On semi	NCP349MNAETBG	1	$1.00	$1.00
	SoC Pwr	TI	TPS65217B	1	$4.00	$4.00
	Regulator	TI	TPS73701DRBR	1	$0.95	$0.95
						$0.00
Other Comp	Passives			40	$0.01	$0.20
	LEDs	Dialight	598-8170-107F	4	$0.05	$0.20
	Diode			4	$0.10	$0.40
	SD Slot	ALPS	SCHA5B0200	1	$1.00	$1.00
	Power Jack	CUI	PJ-002A	1	$0.30	$0.30
	buffer	TI	SN74LVC2G07DCKR	2	$0.12	$0.24
	Transistors			3	$0.20	$0.60
	Button	Omron	B3U-1100P	1	$0.55	$0.55
	Crystal	Epson	MC-30632.7680k-A	4	$0.30	$1.20
	Fudge Electronics			1	$2.00	$2.00
						$0.00
						$0.00
Production	6 Layer PCB			1	$8.00	$8.00
	Assembly			1	$8.00	$8.00
						$0.00
						$0.00
TOTAL						$72.35

## single_pcie
Subsystem	What	MFG	MPN	Qty	Cost @1k	Total	Notes
Core	ARM SoC	Freescale	i.MX6 dual lite	1	$22.00	$22.00	“gossip”
	512MB RAM	Hynix	H5TQ4G63MFR	1	$15.00	$15.00	Wrong bitwidth, cost reference only
	Microcontroller	Stmicro	STM32F100R4H6B	1	$1.40	$1.40
	Entropy circuit			1	$1.50	$1.50	Associated project...

Wireless	miniPCIe WiFi card			1	$10.00	$10.00	Budgeting price of used cards
	802.15.4 TX/RX	TI	CC2520	1	$2.50	$2.50
	miniPCIe slot	Tyco	2041119-1	1	$0.36	$0.36
	WiFi cable	Microchip	RN-UFL-SMA6	1	$2.20	$2.20
	WiFi radio antenna	Pulse	W1902	2	$4.00	$8.00

Ethernet	Switch chip	Realtek	RTL8366SR-GR	1	$10.00	$10.00	Guess, can't find quote...
	5x Ethernet port strip	Tyco	5557563-1	1	$4.25	$4.25	Includes magnetics

Storage	SD Slot	ALPS	SCHA5B0200	1	$1.00	$1.00
	8GB uSD card			1	$6.00	$6.00	Budgeting price
	microSD slot		114-00841-68	1	$0.70	$0.70
	SATA conn	Molex	678007001	1	$0.40	$0.40
	SATA power conn	Molex	679260011	1	$0.50	$0.50

USB	Dual USB Host conn.	Assmann	87520-0010BLF	1	$0.40	$0.40
	USB Mini	FCI	10104110-0001LF	1	$0.35	$0.35
	Voltage Protect	On semi	NCP349MNAETBG	1	$0.36	$0.36
	USB-to-serial	FTDI	FT232HQ	1	$2.25	$2.25
	USB 2.0 hub	SMC	USB2514B	1	$2.10	$2.10

Power	Inductor	TDK	VLCF5020T-2R2N2R6-3	3	$0.90	$2.70
	Voltage Protect	On semi	NCP349MNAETBG	1	$1.00	$1.00
	ARM SoC Pwr	Freescale	MC34708VKR2	1	$4.25	$4.25	i.mx53 PMIC for reference
	Regulator	TI	TPS73701DRBR	1	$0.95	$0.95

Other Comp	Passives			100	$0.01	$0.50	Most of these are just fudged numbers
	LEDs	Dialight	598-8170-107F	4	$0.05	$0.20
	Diode			4	$0.10	$0.40
	Power Jack	CUI	PJ-002A	1	$0.30	$0.30
	Buffer	TI	SN74LVC2G07DCKR	2	$0.12	$0.24
	Transistors			3	$0.20	$0.60
	Button	Omron	B3U-1100P	4	$0.55	$2.20
	Crystal	Epson	MC-30632.7680k-A	4	$0.30	$1.20
	Fudge Electronics			1	$5.00	$5.00

Production	6 Layer PCB			1	$8.00	$8.00
	Assembly			1	$8.00	$8.00

TOTAL						$126.81

## rpi
			(these are my guesses)
broadcom chip	5
RAM	4
board+assemble	5
Led + passives	1.5
sd slot	0.5
lan jack	1
usb ports	1.5
rca jack	1
audio jack	0.5
hdmi jack	0.5
power management	2
other IC	1

TOTAL	23.5