## 工作表1
ITEM	REFERENCE	QUANTITY	MANUFACTURER P/N	DATASHEET LINK	MANUFACTURER	DESCRIPTION	PACKAGE	COMMENT	UNIT PRICE	USAGE PRICE	SUBSTITUTION P/N	SUBSTITUTION LINK	SOURCING STATUS	NOTE
1	U1	1	WM9707SCFT/V	http://www.wolfsonmicro.com/documents/uploads/data_sheets/en/WM9707.pdf	WOLFSON	AC-97 Revision 2.1 Audio CODEC with SPDIF Output	48-lead TQFP		5.030	5.030			NOT START	0
2	U2	1	KSZ8001L	http://www.micrel.com/_PDF/Ethernet/datasheets/KS8001-ds.pdf	MICREL	TRANSCEIVER ETHERNET, 8001	LQFP-48		3.396	3.396			N-A	WL101-4 / WL243-5
3	U4, U5	2	SN75HVD12DR	http://www.ti.com/lit/ds/symlink/sn75hvd12.pdf	TI	3.3V RS-485 TRANSCEIVERS, 1Mbps, SOIC-8	SOIC-8		1.852	3.704			N-A	WL102-3 / WL244-20
4	U6	1	6N138S	http://www.fairchildsemi.com/ds/6N/6N138.pdf	FAIRCHILD	8-Pin SMD Single-Channel Low Input Current High Gain Split Darlington Output Optocoupler	SMDIP-B		0.772	0.772			N-A	WL245-8
5	U7, U19, U20	3	SN74LVC1G17DBVR	http://www.ti.com/lit/ds/symlink/sn74lvc1g17.pdf	TI	SINGLE SCHMITT-TRIGGER BUFFER, SOT-235	SOT-235		0.772	2.315			NOT START	WL104-1 / WL275-10 / WL310-20
6	U8	1	TSOP34838	http://www.vishay.com/docs/81732/tsop348.pdf	VISHAY	Infrared Receivers 2.5V-5.5V 38kHz	THROUGH HOLE		1.488	1.488			N-A	WL272-54
7	U9	1	JS28F256J3F105	http://www.micron.com/parts/nor-flash/parallel-nor-flash/~/media/Documents/Products/Data%20Sheet/NOR%20Flash/6062319942_J3_65_256M_MLC_DS.ashx	NUMONYX	FLASH 256Mbit, 105ns, 3V	56-TSOP		10.500	10.500	JS28F256J3F105A	http://www.micron.com/parts/nor-flash/parallel-nor-flash/~/media/Documents/Products/Data%20Sheet/NOR%20Flash/6062319942_J3_65_256M_MLC_DS.ashx	N-A	WL91-7 / WL384-3
8	U10	1	LP38690DT-3.3	http://www.ti.com/lit/ds/symlink/lp38690.pdf	NATIONAL SEMI.	1A Low Dropout CMOS Linear Regulators Stable with Ceramic Output Capacitors	TO-252		1.235	1.235			N-A	WL107-4 / WL247-8
9	U11	1	PTH04000WAH	http://www.ti.com/lit/ds/symlink/pth04000w.pdf	TI	3-A, 3.3/5-V Input Adjustable Switching Regulator with Auto-Track Sequencing	THROUGH HOLE		7.717	7.717			NOT START	WL108-2 / WL329-2
10	U12, U23	2	TPS76301DBVRG4	http://www.ti.com/lit/ds/symlink/tps76301.pdf	TI	LOW POWER 150mA LOW DROPOUT LINEAR REGULATORS SOT-23, VARIABLE	SOT-23		0.617	1.235			NOT START	WL109-4 / WL249-3
11	U13	1	LP38511TJ-ADJ/NOPB	http://www.ti.com/lit/ds/symlink/lp38511-adj.pdf	NATIONAL SEMI.	800mA Fast-Transient Response Adjustable Low-Dropout Linear Voltage Regulator	TO-263		3.396	3.396			N-A	WL110-8
12	U14, U15	2	MT46V32M16P-5B:F	http://download.micron.com/pdf/datasheets/dram/ddr/512MBDDRx4x8x16.pdf	MICRON	8 Meg x 16 x 4 banks, VDD = +2.6V ±0.1V, VDDQ = +2.6V ±0.1V (DDR400), 5ns, DDR400B	66-TSOP		6.174	12.348			NOT START	WL111-3
13	U16, U17, U27, U28, U30, U31	6	MIC2550AYTS	http://www.micrel.com/_PDF/mic2550a.pdf	MICREL	Universal Serial Bus Transceiver	14-TSSOP		1.389	8.335			N-A	WL363-77
14	U18	1	ADV7125KSTZ140	http://www.analog.com/static/imported-files/data_sheets/ADV7125.pdf	ANALOG DEVICE	CMOS, 330 MHz, Triple 8-Bit High Speed Video DAC	LQFP-48		3.550	3.550			N-A	WL386-12
15	U21	1	ADV7181CBSTZ	http://www.analog.com/static/imported-files/data_sheets/ADV7181C.pdf	ANALOG DEVICE	IC VIDEO DECODER SDTV RGB 64LQFP	LQPF-64	Verical	6.610	6.610			N-A	WL387-12
16	U22	1	XC6SLX45-2FGG484C	http://www.xilinx.com/support/documentation/data_sheets/ds160.pdf	XILINX	SPARTAN-6	FGG484		39.900	39.900			NOT START
17	U24	1	APX803-40SAG-7	http://www.diodes.com/datasheets/APX803.pdf	Diodes Inc	IC MPU RESET CIRC 4.00V SOT23-3	SOT23-3		0.520	0.520			NOT START
18	U25	1	74AUP1G08GW,125	http://www.nxp.com/documents/data_sheet/74AUP1G08.pdf	NXP Semiconductors	IC 2-IN AND GATE LP 5-TSSOP	SOT-353		0.440	0.440			NOT START
19	U26, U29	2	AP2142ASG-13	http://www.diodes.com/datasheets/AP2142A_52A.pdf	Diodes Inc	IC PWR SW USB 2CH 0.5A 8-SOIC Rds (On)=110 mOhm Current Limit=700mA	SO-8		1.070	2.140			NOT START
20	U32	1	MIC2090-1YM5 TR	http://www.micrel.com/_PDF/mic2090_1.pdf	Micrel Inc	PMIC - Power Distribution Switches High Side Switch 50MA SOT-23-5 Rds (On)=1.2 Ohm Current Limit=75mA	SOT-23-5		1.030	1.030			NOT START	WL371-5
21	Q1, Q2, Q3, Q4	4	2N7002MTF	http://www.fairchildsemi.com/ds/2N%2F2N7002MTF.pdf	FAIRCHILD	N-Channel Small Signal MOSFET RDS(on) = 5.0 Ω BVDSS = 60 V ID = 200mA	SOT23		0.018	0.070			N-A	WL255
22	D1, D2, D18, D19, D20, D21, D22, D23, D24, D25, D26, D27, D28, D29, D30, D31, D32, D33, D34, D35, D36, D37, D38, D39, D40, D41	26	APA1606SURCK	http://www.us.kingbright.com/images/catalog/SPEC/APA1606SURCK.pdf	KINGBRIGHT	LED 1.6X0.6MM 630NM RED RA SMD	0603		0.280	7.280			NOT START	WL367-25
23	D4	1	TS4148 RY	http://www.taiwansemi.com/db/pictures/modules/PDT/PDT060207001/TS4148%20RY%20E09.pdf	TAIWAN SEMICONDUCTOR	Diode, 0805, 0.5A,	0805		0.154	0.154			N-A	WL337-10 / WL257-60
24	D5	1	AD1580BRTZ-R2	http://www.analog.com/static/imported-files/data_sheets/AD1580.pdf	ANALOG DEVICE	1.2 V Micropower, Precision Shunt Voltage Reference	SOT23-3		1.080	1.080			N-A	WL74-4 / WL258-10 / WL338-9
25	D6, D7, D8, D9, D10, D11, D12, D13	8	BZX84-C4V3	http://www.nxp.com/acrobat_download/datasheets/BZX84_SERIES.pdf	NXP	Voltage Regulator Diode, 4.3V, SOT-233, 250mW	SOT-233		0.015	0.120			NOT START	WL120-13
26	D14, D15, D16, D17	4	SMBJ5339B-TP	http://61.222.192.61/mccsemi/up_pdf/SMBJ5338B-SMBJ5369B%28SMB%29.pdf	Micro Commercial Co	DIODE ZENER 5W 5.6V SMB	DO-214AA, SMB		0.900	3.600			NOT START	WL368-5
27	Y1	1	ABMM2-24.576MHZ-E2-T	http://www.abracon.com/Resonators/ABMM2.pdf	Abracon Corporation	CRYSTAL 24.576 MHZ 18PF SMD Fundamental Frequency Stability/Tolerance=±20ppm	4-SMD, No Lead (DFN, LCC)		1.280	1.280			NOT START	WL366-4
28	Y2	1	R49SSA-028636-F20-YYY-YQA	http://downloads.qi-hardware.com/hardware/milkymist_one/datasheet/VideoIn/Qi%20R49SSA-028636-F20-YYY-YQA.pdf	YAKETANT	Crystal, 28.636MHz, HC-49SMD, 20PF CL, 30ppm	HC-49SMD		0.097	0.097			N-A	WL303-106
29	U3	1	SO5032-050000-O3A-BBE-QA	http://downloads.qi-hardware.com/hardware/milkymist_one/datasheet/FPGA/Qi%20Hardware%20SO5032-050000-O3A-BBE-QA.pdf	YAKETANT	OSC, 3.2X5MM, CER, 50.000MHZ, SMD	3.2mm * 5mm		0.591	0.591			N-A	WL79-4 / WL194-35
30	C1, C3, C13, C30, C31, C32, C38, C39, C41, C43, C44, C45, C47, C48, C120, C123, C124, C125, C128, C129, C130, C131, C132, C136, C137, C140, C141, C142, C143, C149, C150, C151, C157, C162, C167, C168, C169, C170, C183, C184, C185, C186, C189, C190, C192, C194, C195, C196, C197, C199, C201, C208, C209, C214, C215, C216, C217, C220, C228, C232, C233, C236, C237, C242, C243, C244, C245, C250, C251, C252, C254, C284, C285	73	CC0402KRX5R8BB104	http://www.yageo.com/documents/recent/UPY-GPHC_X5R_4V-to-50V_12.pdf	YAGEO	Capacitor, X5R, 25V, 100nF, 10%, SMD	0402		0.003	0.225			N-A	WL339
31	C193, C200	2	CC0402KRX7R9BB101	http://www.yageo.com/documents/recent/UPY-GPHC_X7R_6.3V-to-50V_8.pdf	YAGEO	MLCC, X7R, 50V, 100pF,10%, SMD	0402		0.003	0.006			N-A	WL125
32	C49, C50, C69, C82, C85, C98, C103, C240, C248	9	C3225X5R0J107MT	http://www.tdk.co.jp/tefe02/e412_c.pdf	TDK	Capacitor, X5R, 6.3V, 100uF, 20%, SMD	1210		0.293	2.639			N-A	WL340
33	C158, C159, C160, C161, C163, C164, C165, C166, C180, C181, C182, C210, C211, C218, C219, C221, C227, C229	18	CC0402KRX7R7BB103	http://www.yageo.com/documents/recent/UPY-GPHC_X7R_6.3V-to-50V_8.pdf	YAGEO	MLCC, X7R, 16V, 10nF, 10%, SMD	0402		0.002	0.036			N-A	WL341
34	C2, C19, C21, C23(DNP), C25(DNP), C34, C144, C154, C179, C188, C191, C198, C212, C213, C222, C223, C230, C231, C234, C235, C253, C288	17	CC0805MRX5R5BB106	http://www.yageo.com/documents/recent/UPY-GPHC_X5R_4V-to-50V_12.pdf	YAGEO	MLCC, X5R, 6.3V, 10uF, 20%, SMD	0805		0.015	0.262			N-A	WL128
35	C9, C10, C11, C12, C18, C20, C22, C35, C36, C37, C40, C42, C121, C127, C134, C145, C156, C171, C172, C174, C175, C187, C256, C257, C258, C261, C262, C265, C266, C268, C270, C271, C278, C279, C281, C282, C287	37	C1005X5R0J105KT	http://www.mouser.com/catalog/specsheets/cseries.pdf	TDK	MLCC, X5R, 6.3V, 1uF, 10%, SMD	0402		0.006	0.206			N-A	WL342
36	C6	1	CC0805KRX5R6BB225	http://www.yageo.com/documents/recent/UPY-GPHC_X5R_4V-to-50V_12.pdf	YAGEO	MLCC, X5R, 10V, 2.2uF, 10%, SMD	0805		0.010	0.010			N-A	WL130
37	C15, C16, C17	3	CC0402KRX7R9BB221	http://www.yageo.com/documents/recent/UPY-GPHC_X7R_6.3V-to-50V_8.pdf	YAGEO	MLCC, X7R, 50V, 220pF, 10%, SMD	0402		0.003	0.009			N-A	WL131
38	C178, C286	2	10TZV220M6.3X8	http://www.farnell.com/datasheets/359739.pdf	RUBYCON	Aluminium Electrolytic Capacitor, 10V, 220uF, 20%, 6.3mm Diameter, 8mm Height, 0.34ohm, SMD, Rubycon TZV	6.3mm * 8mm	Farnell 1712591	0.154	0.309			N-A	WL132-82 / WL261-29 / WL343-112
39	C46, C122, C135, C146, C147, C152, C155, C177, C273	9	CC1206X7R9K472RL	http://www.chipcera.com.cn/download/%E4%B8%AD%E5%8E%8B%E5%93%813.pdf	CHIPCERA	Ceramic Chip - High Voltage Capacitor, X7R, 500V, 4.7nF, 10%, SMD	1206	Farnell 1288240	0.019	0.171	C1206C472KCRACTU	http://capacitoredge.kemet.com/capedge2/intellispec.jsp?pn=C1206C472KCRACTU&displayPN=C1206C472KCRACTU	N-A	WL134
40	C153	1	CC0402KRX7R9BB332	http://www.yageo.com/documents/recent/UPY-GPHC_X7R_6.3V-to-50V_8.pdf	YAGEO	MLCC, X7R, 50V, 3.3nF, 10%, SMD	0402		0.002	0.002			N-A	WL135
41	C28, C29, C225, C226	4	CC0402JRNPO9BN330	http://www.yageo.com/documents/recent/UPY-GP_NP0_16V-to-50V_8.pdf	YAGEO	MLCC, NPO, 50V, 33pF, 5%, SMD	0402		0.003	0.012			N-A	WL137
42	C51, C52, C53, C54, C55, C56, C70, C71, C72, C73, C83, C84, C86, C87, C88, C99, C100, C101, C102, C104, C105, C106	22	C2012X5R0J475KT	http://www.mouser.com/catalog/specsheets/cseries.pdf	TDK	MLCC, X5R, 6.3V, 4.7uF, 10%, SMD	0805		0.018	0.396			N-A	WL344
43	C57, C58, C59, C60, C61, C62, C63, C64, C65, C66, C67, C68, C74, C75, C76, C77, C78, C79, C80, C81, C89, C90, C91, C92, C93, C94, C95, C96, C97, C107, C108, C109, C110, C111, C112, C113, C114, C115, C116, C117, C118, C119, C126, C173, C176, C263, C272, C280, C283	49	CC0402KRX5R5BB474	http://www.yageo.com/documents/recent/UPY-GPHC_X5R_4V-to-50V_12.pdf	YAGEO	MLCC, Capacitor, X5R, 6.3V, 470nF, 10%, SMD	0402		0.005	0.242			N-A	WL345
44	C259, C260, C267, C269	4	T520B157M006ATE070	http://www.kemet.com/kemet/web/homepage/kechome.nsf/vapubfiles/KEM_TC102_LOWESR.pdf/$file/KEM_TC102_LOWESR.pdf	Kemet	CAP TANT 150UF 6.3V 20% 1411 SMD ESR=70.0 mOhm Height - Seated (Max)=2.10mm 3.50mm x 2.80mm	3.50mm x 2.80mm		1.35	5.400			NOT START
45	C133, C138, C139, C148	4	C3225X5R0J476MT000N	http://www.tdk.co.jp/tefe02/e412_c.pdf	TDK	MLCC, X5R, 6.3V, 47uF, 20%, SMD	1210		0.231	0.926			N-A	WL346
46	C255	1	CC0402KRX5R7BB473	http://www.yageo.com/documents/recent/UPY-GPHC_X5R_4V-to-50V_12.pdf	YAGEO	MLCC, X5R, 16V, 47nF, 10%, SMD	0402		0.003	0.003			N-A	WL352
47	C224	1	0402X823K100CT	http://www.passivecomponent.com/lh/High_Capacitance_DS.pdf	WALSIN	MLCC, X5R, 10V, 82nF, 10%, SMD	0402		0.001	0.001			N-A	WL96
48	L2, L4, L5, L6, L13, L14, L15, L16, L17, L18	10	CB100505T-601Y	http://downloads.qi-hardware.com/hardware/milkymist_one/datasheet/Audio/CB100505T-601Y.pdf	EROCORE	Ferrite bead, 300mA, 100MHz:600ohm, SMD	0402		0.007	0.075			N-A	WL236
49	L7, L8, L9, L10, L12, L20, L21	7	FBMJ3216HM600-T	http://www.yuden.co.jp/ut/product/category/emisuppression/FBMJ3216HM600-T.pdf	TAIYO YUDEN	Power ferrite bead, 100MHz:60ohm, 4A, SMD	1206		1.462	10.234			NOT START	WL323
50	R67	1	RC0402FR-071K4L	http://www.yageo.com/documents/recent/PYu-RC0402_51_RoHS_L_6.pdf	YAGEO	Resistor, 1.4K, 0402, 1%	0402		0.001	0.001			N-A	WL146
51	R168(DNP), R169(DNP), R172(DNP), R173(DNP)	0	RC0402FR-071K5L	http://www.yageo.com/documents/recent/PYu-RC0402_51_RoHS_L_6.pdf	YAGEO	Resistor, 1.5K, 0402, 1%	0402		0.001	0.000			N-A	WL263
52	R166, R167, R170, R171, R194, R195, R198, R199, R221, R222, R227, R228	12	RC0402FR-0715KL	http://www.yageo.com/documents/recent/PYu-RC0402_51_RoHS_L_6.pdf	YAGEO	Resistor, 15K, 0402, 1%	0402		0.001	0.012			N-A	WL264
53	R155	1	RC0402FR-071K69L	http://www.yageo.com/documents/recent/PYu-RC0402_51_RoHS_L_6.pdf	YAGEO	Resistor, 1.69k, 0402, 1%	0402		0.001	0.001			N-A	WL147
54	R48, R49, R52, R53	4	RC0402FR-0710RL	http://www.yageo.com/documents/recent/PYu-RC0402_51_RoHS_L_6.pdf	YAGEO	Resistor, 10, 0402, 1%	0402		0.001	0.004			N-A	WL148
55	R58, R164, R165, R230, R231	5	RC0402FR-07100RL	http://www.yageo.com/documents/recent/PYu-RC0402_51_RoHS_L_6.pdf	YAGEO	Resistor, 100, 0402, 1%	0402		0.001	0.005			N-A	WL149
56	R17, R18, R26(DNP), R27(DNP), R30, R45, R60(DNP), R61(DNP), R143, R157, R185(DNP), R186, R187, R196, R197, R232, R235	12	RC0402FR-0710KL	http://www.yageo.com/documents/recent/PYu-RC0402_51_RoHS_L_6.pdf	YAGEO	Resistor, 10K, 0402, 1%	0402		0.001	0.012			N-A	WL150
57	R25, R233	2	RC0402FR-07100KL	http://www.yageo.com/documents/recent/PYu-RC0402_51_RoHS_L_6.pdf	YAGEO	RES 100K OHM 1/16W 1% 0402 SMD	0402		0.060	0.120			NOT START
58	R50, R51, R54, R91	4	RC0402FR-07120RL	http://www.yageo.com/documents/recent/PYu-RC0402_51_RoHS_L_6.pdf	YAGEO	Resistor, 120, 0402, 1%	0402		0.001	0.004			N-A	WL151
59	R64, R180	2	RC0402FR-07169KL	http://www.yageo.com/documents/recent/PYu-RC0402_51_RoHS_L_6.pdf	YAGEO	Resistor, 169K, 0402, 1%	0402		0.001	0.002			N-A	WL152
60	R70, R92, R113, R134, R135, R141, R162, R163, R174, R175, R176, R177, R178(DNP)	12	RC0402FR-071KL	http://www.yageo.com/documents/recent/PYu-RC0402_51_RoHS_L_6.pdf	YAGEO	Resistor, 1K, 0402, 1%	0402		0.001	0.011			N-A	WL347
61	R28(DNP), R154, R229	2	RC0402FR-071ML	http://www.yageo.com/documents/recent/PYu-RC0402_51_RoHS_L_6.pdf	YAGEO	Resistor, 1M, 0402, 1%	0402		0.001	0.002			N-A	WL154
62	R13	1	RC0402FR-072K2L	http://www.yageo.com/documents/recent/PYu-RC0402_51_RoHS_L_6.pdf	YAGEO	Resistor, 2.2K, 0402, 1%	0402		0.001	0.001			N-A	WL155
63	R62	1	RC0603FR-072K32L	http://www.yageo.com/documents/recent/PYu-RC0603_51_RoHS_L_4.pdf	YAGEO	Resistor, 2.32K, 0603, 1%	0603		0.014	0.014			NOT START
64	R36, R38, R55, R56, R57	5	RC0402FR-07220RL	http://www.yageo.com/documents/recent/PYu-RC0402_51_RoHS_L_6.pdf	YAGEO	Resistor, 220, 0402, 1%	0402		0.001	0.004			N-A	WL157
65	R136, R137, R138, R140, R188, R189, R190, R191	8	RC0402FR-0724RL	http://www.yageo.com/documents/recent/PYu-RC0402_51_RoHS_L_6.pdf	YAGEO	Resistor, 24, 0402, 1%	0402		0.001	0.007			N-A	WL158
66	R37, R47, R65, R66, R68, R69, R139, R156, R234	9	RC1206JR-071ML	http://www.yageo.com/documents/recent/PYu-RC1206_51_RoHS_L_4.pdf	YAGEO	Resistor, 200V, 1M, 1206, 5%	1206		0.001	0.008			N-A	WL159
67	R71, R72, R73, R74, R75, R76, R77, R78, R79, R80, R81, R82, R83, R84, R85, R86, R87, R88, R89, R90, R93, R94, R95, R96, R97, R98, R99, R100, R101, R102, R103, R104, R105, R106, R107, R108, R109, 110, R111, R112, R114, R115, R116, R117, R118, R119, R120, R121, R122, R123, R124, R125, R126, R127, R128, R129, R130, R131, R132, R133	60	RC0402FR-0733RL	http://www.yageo.com/documents/recent/PYu-RC0402_51_RoHS_L_6.pdf	YAGEO	Resistor, 33, 0402, 1%	0402		0.001	0.056			N-A	WL349
68	R200, R201, R202, R203	3	RC0402FR-07270RL	http://www.yageo.com/documents/recent/PYu-RC0402_51_RoHS_L_6.pdf	YAGEO	Resistor, 270, 0402, 1%	0402		0.010				NOT START
69	R39	1	RC0402FR-07330RL	http://www.yageo.com/documents/recent/PYu-RC0402_51_RoHS_L_6.pdf	YAGEO	Resistor, 330, 0402, 1%	0402		0.001	0.001			N-A	WL161
70	R181	1	RC0402FR-07442KL	http://www.yageo.com/documents/recent/PYu-RC0402_51_RoHS_L_6.pdf	YAGEO	Resistor, 442K, 0402, 1%	0402		0.001	0.001			N-A	WL265
71	R29, R147, R148, R149, R150, R183, R184	7	RC0402FR-074K7L	http://www.yageo.com/documents/recent/PYu-RC0402_51_RoHS_L_6.pdf	YAGEO	Resistor, 4.7K, 0402, 1%	0402		0.001	0.006			N-A	WL162
72	R40	1	RC0402FR-0747RL	http://www.yageo.com/documents/recent/PYu-RC0402_51_RoHS_L_6.pdf	YAGEO	Resistor, 47, 0402, 1%	0402		0.001	0.001			N-A	WL163
73	R32, R33, R34, R35	4	RC0402FR-0749R9L	http://www.yageo.com/documents/recent/PYu-RC0402_51_RoHS_L_6.pdf	YAGEO	Resistor, 49.9, 0402, 1%	0402		0.001	0.004			N-A	WL165
74	R41, R42, R142	3	RC0402FR-07560RL	http://www.yageo.com/documents/recent/PYu-RC0402_51_RoHS_L_6.pdf	YAGEO	Resistor, 560, 0402, 1%	0402		0.001	0.003			N-A	WL166
75	R31	1	RC0402FR-076K65L	http://www.yageo.com/documents/recent/PYu-RC0402_51_RoHS_L_6.pdf	YAGEO	Resistor, 6.65K, 0402, 1%	0402		0.001	0.001			N-A	WL167
76	R10, R11, R12, R20, R21, R23, R24	7	RC0402FR-076K8L	http://www.yageo.com/documents/recent/PYu-RC0402_51_RoHS_L_6.pdf	YAGEO	Resistor, 6.8K, 0402, 1%	0402		0.001	0.006			N-A	WL168
77	R144, R145, R146, R151, R152, R153	6	RC0402FR-0775RL	http://www.yageo.com/documents/recent/PYu-RC0402_51_RoHS_L_6.pdf	YAGEO	Resistor, 75, 0402, 1%	0402		0.001	0.005			N-A	WL169
78	R63	1	RC0402FR-0786K6L	http://www.yageo.com/documents/recent/PYu-RC0402_51_RoHS_L_6.pdf	YAGEO	Resistor, 86.6K, 0402, 1%	0402		0.001	0.001			N-A	WL170
79	R159, R161, R158(DNP), R160(DNP)	2	RC0402JR-070RL	http://www.yageo.com/documents/recent/PYu-RC0402_51_RoHS_L_6.pdf	YAGEO	Resistor, 0, 0402, 1%	0402		0.001	0.002			N-A	WL171
80	V1, V2, V3, V4, V8, V9, V10, V11, V20, V21, V22, V23	12	V0402MHS03NR	http://www.littelfuse.com/data/en/Data_Sheets/Littelfuse_MLV_MHS.pdf	LITTELFUSE	Varistors - MOV & MLV 42VDC .01J 110V-CLAMP 1A-PK	0402	Mouser 576-V0402MHS03NR	0.022	0.263			N-A	WL172
81	V5, V6, V7	3	V9MLA0402LNH	http://www.littelfuse.com/data/en/Data_Sheets/Littelfuse_MLV_MLA.pdf	LITTELFUSE	Varistors 9V 20A 33pF	0402		0.015	0.046			N-A	WL353
82	V12, V13, V14, V15, V16, V17, V18, V19, V31	9	EZJ-Z0V80010	http://industrial.panasonic.com/www-data/pdf/AWC0000/AWC0000CE2.pdf	Panasonic - ECG	VARISTOR MULTILAYER 80V 0402 Maximum DC Volts=10VDC Maximum Capacitance @ 1MHz = 1 pF	0402		0.350	3.150			NOT START	WL370-10
83	V24, V25, V26, V27, V28, V29, V30, V32(DNP), V33(DNP), V34	8	AVR-M1005C080MTACB	http://www.tdk.co.jp/tefe02/e9c11_avr.pdf	TDK Corporation	VARISTOR Varistor Voltage=8V Current-Surge=1A Maximum DC Volts=5.5VDC 33PF 0402 SMD	0402		0.480	3.840			NOT START	WL369-10
84	F2, F3	2	MINISMDC200F-2	http://www.tycoelectronics.com/commerce/DocumentDelivery/DDEController?Action=showdoc&DocId=Specification+Or+Standard%7FSCD25274%7FI%7Fpdf%7FEnglish%7FENG_SS_SCD25274_I.pdf%7FRF1410-000	TYCO ELECTRONICS / RAYCHEM	Polyswitch Trip Current 4A Hold Current 2A SMD, PTC Resettable Fuses 2A 8V 100A Imax	1812		0.484	0.968			NOT START	WL307-2
85	J1, J2	2	SCJ368R1NUS0B00G	http://www.scpre.com.tw/ProductPage/101/2	SCPRE	Jack plug, AUDIO/VIDEO CONNECTORS	THROUGH HOLE		1.754	3.509			N-A	WL218-47
86	J3(DNP)	1	68002-103HLF	http://portal.fciconnect.com/res/en/pdffiles/doc_search/68000.pdf	FCI	CONN HEADER 3POS .100 STR 30AU MATING LENGTH=5.84mm	THROUGH HOLE		0.210	0.210			N-A
87	J4	1	RTF-114B8A1A	http://downloads.qi-hardware.com/hardware/milkymist_one/datasheet/Ethernet/RTF-114B8A1A(023-00).pdf	UDE	Telecom & Ethernet Connectors RA MOD JACK 8/8 W/ LEDS	THROUGH HOLE		1.143	1.143	48025-0002	http://www.molex.com/pdm_docs/sd/480250002_sd.pdf	N-A	WL301-34
88	J5	1	M241844	http://www.stm.com.tw/test/pdf-1/c24184.pdf	STM	Header, Top Entry, 1X4, 2.54mm	THROUGH HOLE		0.021	0.021			N-A	WL177-3 / WL271-50
89	J6	1	87832-1420	http://www.molex.com/pdm_docs/sd/878321420_sd.pdf	MOLEX	Headers 14P SMD PB FREE SHRD	SMD		1.864	1.864	MPVK-VP-2X07-LF	http://downloads.qi-hardware.com/hardware/milkymist_one/datasheet/FPGA/MPVK-VP-2X07-LF.pdf	NOT START	WL178-1
90	J7	1	NC3FAH1	http://www.neutrikusa.com/Secure30/getMedia?encoding=ISO-8859-1&client=neutrik&saveAs=true&saveAsName=nc3fah1.pdf&mediaPath=D:\DATA\CLIENT\neutrik\media\products\downloads\&mediaSavedName=210_296581.pdf&contentType=application/pdf	NEUTRIK	SOCKET, XLR, PANEL, HORIZ/PCB, NEUTRIK	THROUGH HOLE		1.601	1.601			NOT START	WL179-3
91	J8	1	NC3MAH	http://www.neutrikusa.com/Secure30/getMedia?encoding=ISO-8859-1&client=neutrik&saveAs=true&saveAsName=nc3mah.PDF&mediaPath=D:\DATA\CLIENT\neutrik\media\products\downloads\&mediaSavedName=210_229291.pdf&contentType=application/pdf	NEUTRIK	PLUG, XLR, PANEL, HORIZ/PCB, 3POLE, NEUTRIK	THROUGH HOLE		1.338	1.338			NOT START	WL180-2
92	J9, J10	2	671-0500	http://www.farnell.com/datasheets/65433.pdf	DELTRON	SOCKET, DIN, PCB, 180, 5PIN, 5WAYS, 45 DEGREE	THROUGH HOLE		2.339	4.678			NOT START	WL181-1 / WL232-10
93	J11	1	SCD441CPS011B00G	http://downloads.qi-hardware.com/hardware/milkymist_one/datasheet/Supply/SCD441CPS011B00G.pdf	SCPRE	SOCKET, PCB, DC POWER, Ø2.0mm Normal Open	THROUGH HOLE		0.090	0.090	DCJ-R-20-LF	http://downloads.qi-hardware.com/hardware/milkymist_one/datasheet/Supply/DCJ-R-20-LF.pdf	N-A	WL217-59
94	J16, J20	2	67298-4090	http://www.molex.com/pdm_docs/sd/672984090_sd.pdf	MOLEX	CONN RECEPT USB STACKED R/A WHT HORIZONTAL THROUGH HOLE	THROUGH HOLE		1.820	3.640			NOT START	WL365-3
95	J17	1	74320-1004	http://www.molex.com/pdm_docs/sd/743201004_sd.pdf	MOLEX	CONN RECEPT ANALOG DIGITAL DVI	THROUGH HOLE		4.840	4.840			NOT START	WL364-10
96	J18	1	SCP662CNS257U00G	http://downloads.qi-hardware.com/hardware/milkymist_one/datasheet/VideoIn/SCP662CNS257U00G.pdf	SCPRE	CONN RCA JACK R/A RED/GREEN/BLUE	THROUGH HOLE		0.308	0.308			N-A	WL219-60 / WL226-14
97	J19	1	500901-0801	http://www.molex.com/pdm_docs/sd/5009010801_sd.pdf	MOLEX	Memory Card Connectors RIGHT ANGLE SMT Hinge Type	SMD		2.964	2.964			N-A	WL186-5 / WL234-9 /WL362-10
98	J21, J22	2	87606-310LF	http://portal.fciconnect.com/res/en/pdffiles/doc_search/87606.pdf	FCI	CONN RCPT 20POS .100" DBL PCB	THROUGH HOLE		3.150	6.300			NOT START
99	J21-plug, J22-plug	2	to be determined			CONN KEYING PLUG NATURAL							NOT START
100	J23(DNP), J26(DNP)	0	68002-104HLF	http://portal.fciconnect.com/res/en/pdffiles/doc_search/68000.pdf	FCI	CONN HEADER 4POS .100 STR 30AU MATING LENGTH=5.84mm	THROUGH HOLE		0.610	0.000			N-A
101	J24	1	TSW-105-26-H-D-009	http://www.samtec.com/ftppub/cpdf/TSW-MK.PDF	Samtec Inc	Conn Unshrouded Header HDR 10 POS 2.54mm .100" DBL Solder ST Thru-Hole MATING LENGTH=5.84mm	THROUGH HOLE		2.810	2.810	69192-110HLF	http://portal.fciconnect.com/Comergent/fci/drawing/69192.pdf	NOT START
102	J25	1	68002-102HLF	http://portal.fciconnect.com/Comergent//fci/drawing/68000.pdf	FCI	CONN HEADER 2POS .100 STR 30AU MATING LENGTH=5.84mm	THROUGH HOLE		0.240	0.240			NOT START
103	J25-jumper	1	QPC02SXGN-RC	http://www.sullinscorp.com/drawings/284_SXGN_11510.pdf	Sullins Connector Solutions	CONN JUMPER SHORTING .100" GOLD Height=5.97mm Female Sockets	-		0.110	0.110			NOT START
104	MK1	1	MCE-100	http://www.farnell.com/datasheets/359234.pdf	PRO SIGNAL	Electret microphone, DC:10V 5.6mV/Pa, ∅9.7 x 6.7mm.	∅9.7 x 6.7mm, THROUGH HOLE		0.308	0.308	XF-18D		N-A	WL267-9
105	SW2	1	FSMRA2JH	http://www.farnell.com/datasheets/51343.pdf	TYCO ELECTRONICS	SWITCH, TACTILE, SPNO, R/A,	THROUGH HOLE	Farnell 1555987	0.463	0.463			N-A	WL189-18
106	-	1	K231060001<not final>	-	NEWHEART<not final>	M1r4 PCB	price referenced to M1r3	total 10pcs	21.016	21.016			NOT START
107	-	1	SMT/DIP			MOUNTING PARTS							NOT START
108	-	5	HTS306	http://www.kss.com.tw/e4k/e4-11/C1111-1.asp	KSS	Plastic Hexagonal Threaded Space, M3 * 0.6			0.040	0.200			NOT START
109	-	5	PN3	http://www.kss.com.tw/e4k/e4-12/C1401-1.asp	KSS	Plastic Fastener			0.028	0.142			NOT START
									TOTAL	212.42